## Translate from logfO2 value
USER INPUT
logfO2 | -9.9
Temp (°C) | 1700
P (bars) | 1
OUTPUTS
Temp (K) | 1973.15
BUFFER VALUES AT GIVEN T |  | fO2 IN TERMS OF GIVEN BUFFER
Buffer | logfO2 | Buffer | Δ
QIF (Low T) | -7.5271 | QIF (Low T) | -2.3729
QIF (High T) | -7.4693 | QIF (High T) | -2.4307
IW | -7.2295 | IW | -2.6705
IW (High P) | -7.7323 | IW (High P) | -2.1677 | P > 10-15 Gpa
WM | -3.6147 | WM | -6.2853
IM | -6.4105 | IM | -3.4895
CoCoO | -5.0369 | CoCoO | -4.8631
FMQ (Low T) | -3.0636 | FMQ (Low T) | -6.8364
FMQ (High T) | -3.9839 | FMQ (High T) | -5.9161
NNO | -3.2746 | NNO | -6.6254
MH (Low T) | 1.4078 | MH (Low T) | -11.3078
MH (Med T) | 2.0487 | MH (Med T) | -11.9487
MH (High T) | 1.5328 | MH (High T) | -11.4328
SiSiO2 | -13.8163 | SiSiO2 | 3.9163
Graphite-CO-CO2 | -14.477 | Graphite-CO-CO2 | 4.577
ReReO | -2.2045 | ReReO | -7.6955
Cr-Cr2O3 | -10.966 | Cr-Cr2O3 | 1.066 | Expression for 1 bar
Mo-MoO2 | -6.3327 | Mo-MoO2 | -3.5673 | Expression for 1 bar
Mn-MnO | -12.4515 | Mn-MnO | 2.5515 | Expression for 1 bar

## Translate from dQFM
USER INPUT
dQFM (high T) | -5
Temp (°C) | 1400
P (bars) | 1
OUTPUTS
fO2 abs value | -11.2644
Temp (K) | 1673.15
BUFFER VALUES AT GIVEN T |  | fO2 IN TERMS OF GIVEN BUFFER
Buffer | logfO2 | Buffer | Δ
QIF (Low T) | -10.202 | QIF (Low T) | -1.0624
QIF (High T) | -10.1518 | QIF (High T) | -1.1126
IW | -9.7275 | IW | -1.5369
IW (High P) | -10.2916 | IW (High P) | -0.97284 | P > 10-15 Gpa
WM | -6.5959 | WM | -4.6685
IM | -9.0177 | IM | -2.2468
CoCoO | -7.248 | CoCoO | -4.0164
FMQ (Low T) | -5.4677 | FMQ (Low T) | -5.7968
FMQ (High T) | -6.2644 | FMQ (High T) | -5
NNO | -5.54 | NNO | -5.7244
MH (Low T) | -0.90922 | MH (Low T) | -10.3552
MH (Med T) | -0.35506 | MH (Med T) | -10.9094
MH (High T) | -0.80261 | MH (High T) | -10.4618
SiSiO2 | -18.1253 | SiSiO2 | 6.8609
Graphite-CO-CO2 | -16.3477 | Graphite-CO-CO2 | 5.0833
ReReO | -4.219 | ReReO | -7.0454
Cr-Cr2O3 | -14.4935 | Cr-Cr2O3 | 3.229 | Expression for 1 bar
Mo-MoO2 | -9.0885 | Mo-MoO2 | -2.1759 | Expression for 1 bar
Mn-MnO | -16.203 | Mn-MnO | 4.9386 | Expression for 1 bar

## Translate from dNNO
USER INPUT
dNNO | 0
Temp (°C) | 750
P (bars) | 20812.717
OUTPUTS
fO2 abs value | -14.0703
Temp (K) | 1023.15
BUFFER VALUES AT GIVEN T |  | fO2 IN TERMS OF GIVEN BUFFER
Buffer | logfO2 | Buffer | Δ
QIF (Low T) | -20.4837 | QIF (Low T) | 6.4134
QIF (High T) | -20.3438 | QIF (High T) | 6.2736
IW | -19.0463 | IW | 4.976
IW (High P) | -19.8762 | IW (High P) | 5.806 | P > 10-15 Gpa
WM | -17.3644 | WM | 3.2942
IM | -18.7724 | IM | 4.7021
CoCoO | -15.4293 | CoCoO | 1.3591
FMQ (Low T) | -13.6414 | FMQ (Low T) | -0.42889
FMQ (High T) | -13.556 | FMQ (High T) | -0.51428
NNO | -14.0703 | NNO | 0
MH (Low T) | -10.2041 | MH (Low T) | -3.8661
MH (Med T) | -10.0126 | MH (Med T) | -4.0576
MH (High T) | -10.1746 | MH (High T) | -3.8956
SiSiO2 | -35.0993 | SiSiO2 | 21.0291
Graphite-CO-CO2 | -19.8459 | Graphite-CO-CO2 | 5.7757
ReReO | -12.7876 | ReReO | -1.2827
Cr-Cr2O3 | -29.2011 | Cr-Cr2O3 | 15.1309 | Expression for 1 bar
Mo-MoO2 | -20.6035 | Mo-MoO2 | 6.5332 | Expression for 1 bar
Mn-MnO | -31.6718 | Mn-MnO | 17.6015 | Expression for 1 bar

## Translate from IW
USER INPUT
dIW | -5.05
Temp (°C) | 1750
P (bars) | 1
OUTPUTS
fO2 abs value | -11.9352
Temp (K) | 2023.15
BUFFER VALUES AT GIVEN T |  | fO2 IN TERMS OF GIVEN BUFFER
Buffer | logfO2 | Buffer | Δ
QIF (Low T) | -7.1584 | QIF (Low T) | -4.7768
QIF (High T) | -7.0995 | QIF (High T) | -4.8357
IW | -6.8852 | IW | -5.05
IW (High P) | -7.3796 | IW (High P) | -4.5556 | P > 10-15 Gpa
WM | -3.2038 | WM | -8.7314
IM | -6.0512 | IM | -5.8841
CoCoO | -4.7321 | CoCoO | -7.2031
FMQ (Low T) | -2.7323 | FMQ (Low T) | -9.2029
FMQ (High T) | -3.6696 | FMQ (High T) | -8.2657
NNO | -2.9624 | NNO | -8.9729
MH (Low T) | 1.7271 | MH (Low T) | -13.6624
MH (Med T) | 2.38 | MH (Med T) | -14.3153
MH (High T) | 1.8547 | MH (High T) | -13.79
SiSiO2 | -13.2226 | SiSiO2 | 1.2873
Graphite-CO-CO2 | -14.2192 | Graphite-CO-CO2 | 2.284
ReReO | -1.9286 | ReReO | -10.0067
Cr-Cr2O3 | -10.4786 | Cr-Cr2O3 | -1.4566 | Expression for 1 bar
Mo-MoO2 | -5.9529 | Mo-MoO2 | -5.9824 | Expression for 1 bar
Mn-MnO | -11.932 | Mn-MnO | -0.0032044 | Expression for 1 bar

## Equilibrium Parameters
B. R. Frost (1991) in Mineralogical Society of America “Reviews in Mineralogy” Volume 25.
Buffer | A | B | C
QIF (Low T) | -29435.7 | 7.391 | 0.044
QIF (High T) | -29520.8 | 7.492 | 0.05
IW | -27489 | 6.702 | 0.055
IW (High P) | Uses expression below
WM | -32807 | 13.012 | 0.083
IM | -28690.6 | 8.13 | 0.056
CoCoO | -24332.6 | 7.295 | 0.052
FMQ (Low T) | -26455.3 | 10.344 | 0.092
FMQ (High T) | -25096.3 | 8.735 | 0.11
NNO | -24930 | 9.36 | 0.046
MH (Low T) | -25497.5 | 14.33 | 0.019
MH (Med T) | -26452.6 | 15.455 | 0.019
MH (High T) | -25700.6 | 14.558 | 0.019
IW (High P) | Campbell et al. (2009) > 10-15 Gpa
log(fO2) = (6.54106+0.0012324*P) + (-28163.6+546.32*P-1.13412*P**2+0.0019274*P**3)/T
P in GPa, T in K
Graphite-CO-CO2 | French and Eugster (1965)
log(fO2) = (-20586/t) - 0.044 + log(P) - 0.028 * (P-1)/T
Re-ReO | Pownceby and O'Neill (1994)
log(fO2) = (-451020 + 297.595 * T - 14.6586T*ln(T))/(8.31441*T*ln(10))
Si-SiO2 | Chase (1998); Barin (1993), Hu (1984), Fried, Howard, and Souers
log(fO2) at 1 bar = log(e^((-911336 + 212.2423*T - 4.512*T*ln(T))/(8.314*T)))
log(fO2) at P = (1/T*0.4343*120*((0.00251*P^3 - 0.2044*P^2 + 10.3225*P)-(0.00251*0.001^3 - 0.2004*0.0001^2 + 10.32257*0.001)))+fO2_1-bar
Cr-Cr2O3 | Holzheid and O'Neill (1995) at 1 bar (600–1800 K)
log(fO2) at 1 bar = log(e^((-758585+349.718*T-25.5216*T*LN(T)+0.00935*T^2)/(R*T)))
Mo-MoO2 | Bygdén et al., 1994
log(fO2) at 1 bar = log(e^((-580563+173*T)/(R*T)))
Mn-MnO | Robie et al. (1979)
log(fO2) at 1 bar = 2* LOG(EXP((-376969 - 4.19123*T*LN(T))/(R*T)))

## Citations
Please cite as: Iacovino, Kayla. (2022). Calculate fO2 Buffer (1.5). Zenodo. https://doi.org/10.5281/zenodo.7387196
Version 1.5 1 Dec 2022 Fixed Re-ReO buffer (previously used log when ln should have been used). Credit Daniel Coulthard for the fix!
Version 1.4 19 July 2021 Added equation for Mn-MnO buffer. Also flagged which reactions are calibrated only for 1 bar ( these equations have no pressure dependence).
Version 1.3 3 June 2021 Added equations for Graphite-CO-CO2 (GCO), Re-ReO, Cr-Cr2O3, and MoMoO2 buffers. Added “Translate from IW” tab.
Version 1.2 28 May 2020 Added equation for Si-SiO2 buffer.
Version 1.1 Added ability to convert from a buffer value to the actual logfO2 value and into other buffers. Useful, for example, in comparing two data sets where one is expressed in terms of ΔNNO and the other in terms of ΔQFM. Updated 6 October 2016.
References:
B. R. Frost (1991) in Mineralogical Society of America “Reviews in Mineralogy” Volume 25.
Campbell, A. J. et al. High pressure effects on the iron–iron oxide and nickel–nickel oxide oxygen fugacity buffers. Earth Planet Sc Lett 286, 556–564 (2009).
French, B. M. & Eugster, H. P. Experimental control of oxygen fugacities by graphite‐gas equilibriums. J Geophys Res 70, 1529–1539 (1965).
Pownceby, M. I. & O’Neill, H. St. C. Thermodynamic data from redox reactions at high temperatures. IV. Calibration of the Re-ReO2 oxygen buffer from EMF and NiO+Ni-Pd redox sensor measurements. Contr. Mineral. And Petrol. 118, 130–137 (1994).
Holzheid, A. & O’Neill, H. St. C. The Cr-Cr203 oxygen buffer and the free energy of formation of Cr203 from high-temperature electrochemical measurements. Geochim Cosmochim Ac 59, 475–479 (1995).
Bygden, J., Du Sichen, and S. Seetharaman. "A thermodynamic study of the molybdenum-oxygen system." Metallurgical and Materials Transactions B 25.6 (1994): 885-891.